## BOM by PN
QTY | Part Number | RefDes | Value | Manufacturer | MPN | Desc
0 | 150505M173300 | D700-D704 |  | Wurth Elektronik | 150505M173300
1 | BSC320N20NS3 | Q300 |  | Infineon | BSC320N20NS3 G
10 | C0402_1uF_50V | C200,C201,C206,C207,C405,C700-C704 | 1uF | Kyocera AVX | KGM05CR71H104KH
1 | C0402_4.7nF_16V | C300 | 0.0047uF | MuRata | GRM155R71C472KA01D
1 | C0402_10pF_50V_X7R | C303 | 10pF | Kemet | C0402C100K5RACTU
1 | C0402_33pF_50V | C401 | 33pF | Kemet | KGM05ACG1H330JH
3 | C0402_100nF_50V | C208,C209,C400 | 0.1uF | Kyocera AVX | KAM05FR71H104KH
2 | C0402_100pF_50V | C501,C503 | 100pF | Kemet | KGM05AR71H101KH
1 | C0402_220pF_100V | C302 | 220pF | MuRata | grm155r72a221ka01d
3 | C0603_100nF_25V | C500,C502,C504 | 0.1uF | MuRata | GRM188R61E104KA01D
1 | C0603_100nF_50V | C301 | 0.1uF | Kemet | C0603C104M5RECAUTO
2 | C0603_1000nF_50V | C203,C205 | 1uF | Kyocera AVX | 06035C105MAT2A
3 | C0805_10uF_50V | C202,C204,C404 | 10uF | Murata | GRM21BR61H106KE43L
2 | C1210_47uF_16V | C402,C403 | 47uF | MuRata | GRM32ER61C476KE15L
4 | CAP_22uF_250V | C304-C307 | 22uF | Nichicon | ULR2E220MNL1GS
1 | CYPD3177-24LQXQT | U200 |  | Infineon | CYPD3177-24LQXQT
2 | DMP3036SSD-13 | Q200,Q201 |  | Diodes INC. | DMP3036SSD-13
1 | ESP32-C6-MINI-1-N4 | IC500 |  | Espressif Systems | ESP32-C6-MINI-1-N4
1 | IHLP2525CZER8R2M01 | L400 | 8.2uH | Vishay | IHLP2525CZER8R2M01
1 | LM3478MAX/NOPB | U300 |  | Texas Instruments | LM3478MAX/NOPB
1 | LMR51625DDC | U400 |  | Texas Instruments | LMR51625XFDDCR
0 | LP5815DRLR | U700-U704 |  | Texas Instruments | LP5815DRLR
29 | MMBTA42LT1G | Q600-Q628 |  | onsemi | MMBTA42LT1G
1 | MOLEX_216989-0001 | J100 |  | Molex | 216989-0001
1 | MSS1583-334KED | L300 | 330uH | Coilcraft | MSS1583-334KED
1 | PTS526SK15SMTR2 | B500 |  | C&K | PTS526SK15SMTR2 LFS
1 | R0402_0 | R201 | 0ohms | Vishay | CRCW04020000Z0EDC
1 | R0402_1M07 | R301 | 1.07Mohms | Vishay | CRCW04021M07FKED
3 | R0402_4.7k | R205,R501,R502 | 4.7Kohms | Vishay | CRCW04024K70FKED
1 | R0402_8.06k | R305 | 8.06Kohms | Vishay | CRCW04028K06FKED
1 | R0402_10k | R200 | 10Kohms | Vishay | CRCW040210K0FKEE
29 | R0402_15k | R600-R628 | 15Kohms | Vishay | CRCW040215K0FKEE
1 | R0402_32k | R403 | 32Kohms | Vishay | CRCW040232K4FKEDC | zmienic na 32.4k
1 | R0402_100 | R300 | 100ohms | Vishay | CRCW0402100RFKEE
1 | R0402_100k | R401 | 100Kohms | Vishay | CRCW0402100KFKED
1 | R0402_124k | R304 | 124Kohms | Vishay | CRCW0402124KFKED
1 | R0402_130k | R302 | 130Kohms | Vishay | CRCW0402130KFKED
1 | R0402_200k | R402 | 200Kohms | Vishay | CRCW0402200KFKED
1 | R0402_422k | R400 | 422Kohms | Vishay | CRCW0402422KFKED
4 | R0603_1k | R203,R204,R210,R212 | 1Kohms | Vishay | CRCW06031K00FKEA
2 | R0603_5.1k | R206,R208 | 5.1Kohms | Vishay | CRCW06035K10FKEA
1 | R0603_10k | R500 | 10Kohms | Vishay | CRCW060310K0FKEA
2 | R0603_JUMPER | R209,R211 | 0ohms | Vishay | CRCW06030000Z0EBC
0 | R0805_1 | R700,R702,R703,R705,R706,R708-R710,R713,R714 | 1ohms | Vishay | CRCW08051R00FKEA
1 | R0805_49.9k | R202 | 49.9Kohms | Vishay | CRCW080549K9FKEA
0 | R0805_65 | R701,R704,R707,R711,R712 | 65ohms | Vishay | CRCW080561R9FKEA
1 | R1206_33m | R303 | 33mohms | Panasonic | ERJ-8CWFR033V
2 | SSA34-E3/61T | D400,D401 |  | Vishay | SSA34-E3/61T
2 | TCA9535 | U500,U501 | 16 | Texas Instruments | TCA9535RTWR
1 | TSW-105-07-T-S | J101 | 5 | Samtec | TSW-105-07-T-S
1 | TSW-130-07-T-S | J102 | 30 | Samtec | TSW-130-07-T-S
1 | US1M | D300 | Value | Diotec Semiconductor | US1M
Note on A2: [Threaded comment] Your version of Excel allows you to read this threaded comment; however, any edits to it will get removed if the file is opened in a newer version of Excel. Learn more: https://go.microsoft.com/fwlink/?linkid=870924 Comment: Z 5 sztuk
Note on A23: [Threaded comment] Your version of Excel allows you to read this threaded comment; however, any edits to it will get removed if the file is opened in a newer version of Excel. Learn more: https://go.microsoft.com/fwlink/?linkid=870924 Comment: Z 5 sztuk
Note on A45: [Threaded comment] Your version of Excel allows you to read this threaded comment; however, any edits to it will get removed if the file is opened in a newer version of Excel. Learn more: https://go.microsoft.com/fwlink/?linkid=870924 Comment: Z 5 sztuk
Note on A47: [Threaded comment] Your version of Excel allows you to read this threaded comment; however, any edits to it will get removed if the file is opened in a newer version of Excel. Learn more: https://go.microsoft.com/fwlink/?linkid=870924 Comment: Z 5 sztuk