## BOM by PN
Part Number Parts List for Board1
Part numbers are compressed!.
Generated on Sunday, May 31, 2026 for board: Board1
QTY | Part Number | RefDes | Value | Manufacturer | MPN | Desc
1 | C0402_1uF_50V | C405 | 1uF | Kyocera AVX | KGM05CR71H104KH
1 | C0402_33pF_50V | C401 | 33pF | Kemet | KGM05ACG1H330JH
1 | C0402_100nF_50V | C400 | 0.1uF | Kyocera AVX | KAM05FR71H104KH
2 | C0402_100pF_50V | C501,C503 | 100pF | Kemet | KGM05AR71H101KH
3 | C0603_100nF_25V | C500,C502,C504 | 0.1uF | MuRata | GRM188R61E104KA01D
1 | C0805_10uF_50V | C404 | 10uF | Murata | GRM21BR61H106KE43L
2 | C1210_47uF_16V | C402,C403 | 47uF | MuRata | GRM32ER61C476KE15L
1 | CAP_10x12.5mm_4.4uF_350V | C100 | 22uF | KYOCERA AVX | REH1018220M400K
1 | ESP32-C6-MINI-1-N4 | IC500 |  | Espressif Systems | ESP32-C6-MINI-1-N4
3 | FID | FID100-FID102
1 | IHLP2525CZER8R2M01 | L400 | 8.2uH | Vishay | IHLP2525CZER8R2M01
1 | LMR51625DDC | U400 |  | Texas Instruments | LMR51625XFDDCR
29 | MMBTA42LT1G | Q600-Q628 |  | onsemi | MMBTA42LT1G
1 | MOLEX_216989-0001 | J101 |  | Molex | 216989-0001
4 | MTH_2.4mm_Wmvias | MTH100-MTH103
1 | NCH8200HV-V5 | U100 |  | NEONWORKS | NCH8200HV-V5
1 | PTS526SK15SMTR2 | B500 |  | C&K | PTS526SK15SMTR2
2 | R0402_4.7k | R502,R503 | 4.7Kohms | Vishay | CRCW04024K70FKED
29 | R0402_15k | R600-R628 | 15Kohms | Vishay | CRCW040215K0FKEE
1 | R0402_32k | R403 | 32Kohms | Vishay | CRCW040232K0FKED
1 | R0402_100k | R401 | 100Kohms | Vishay | CRCW0402100KFKED
1 | R0402_200k | R402 | 200Kohms | Vishay | CRCW0402200KFKED
1 | R0402_422k | R400 | 422Kohms | Vishay | CRCW0402422KFKED
2 | R0603_5.1k | R101,R102 | 5.1Kohms | Vishay | CRCW06035K10FKEA
1 | R0603_10k | R500 | 10K | Vishay | CRCW060310K0FKEA
1 | R0603_JUMPER | R501 | 0 | Vishay | CRCW06030000Z0EBC
1 | SSA34-E3/61T | D400 |  | Vishay | SSA34-E3/61T
2 | TCA9535 | U500,U501 | 16 | Texas Instruments | TCA9535RTWR
1 | TSW-105-07-T-S | J100 | 5 | Samtec | TSW-105-07-T-S
1 | TSW-130-07-T-S | J102 | 30 | Samtec | TSW-130-07-T-S